## Feuil1
| France | Germany |  | Italy |  |  | Austria | UK | Ireland | Portugal | Sweeden | Finland | Spain | Norway | The Netherlands | Czech Republik
|  | Germany | Germany - Bosch | Italy | Italy - Brainbee | Italy - Bosch
About Diesel: | [8 empty] | Neil
· Test procedure according vehicle manufacturor’s plate value | in work 2016-> | Yes | Yes, The plate value should be used if available | Ok | Yes, the usage of the k limit is in the legislation but it is not mandatory, if not found it is possible to work with default values. | Yes | yes (from the plate,from the car) | no
· Availability of vehicle manufacturor’s plate value data base | in work 2016-> | Yes, but not complete over all VMs and models | Yes, In case provided by the manufacturer | OK + Id vehicle | Yes, The Data processing center of the Ministry of Transport makes available to each PTI station the k limits for vehicles registered since 2008. The acquisition is not mandatory. The k limit is also in the vehicle registraion document since 2008. | No | No | no
· Process to ensure vehicle manufacturor’s plate value data base availability | in work 2016-> | VM has to deliver the information to date distributors as DAT / Autodata/ Autatex | Leitfaden 5: P: plate value, H: manufacturer value (Autodata, DAT): 200 € /per year/ | since 2008: Minister of transports add on for eealy 2008 | In the PTI Station, the Office PC (PC for PTI reservation), can read the k limit of a vehicle registered after 2008 from the Data processing center of the Ministry of Transport. The software house, makers of Office PC, can integrate the database for vehicles registered before 2008. | Not in place, the vehicle manufacturer's database is not available | No | No data bank; so no use
· New diesel smoke meter specification and/or regulation | in work 2016-> | OK (currently) | Yes | in process | Yes/Under discussion, But it should be improved to be adapted to the k limits of the new vehicles. | Yes, Italian regulation Circolare 88/95 and 64/404, and MCTCNet2 for flow chart procedure, by Italian MoT | ok | no
· Route for new diesel smoke meter approval (availability for official Lab) | yes (AVL439) | Smoke meters have to be homologated in a similar way than petrol (MID) since Jan. 2015. You have to perform a conformity assessment procedure. No governmental calibration in the first year (manufacturer certificate) | Modul D (similar to gasoline MID) described by the Mess- und Eichgesetz (MessEG) (AVL439) | static (filter) dynamic ( own responsability) | The manufacturer's factory must complain special production requirements. The manufacture can apply for approval. The documentation in Italian language is examined. The Metrological and MCTCNet2 Protocol tests are executed (usually at the manufacturer labs). | Discussions ongoing in the Italian MOT working group, but no decisions so far |  | no
· Default threshold for euro 5&6 vehicles (0.7m-1 in case of no plate value availability) | in work 2016-> | 0,5 m-1 | 0.5 1/m | No, 1.5 | 1,5 m-1 | As of 29 June 2015 the threshold is 1.5 in case of no plate value available | 1.0 m-1 | no
· Authorities point of view regarding the use of EOBD instead of tail pipe measurement as reference procedure (free choice between tailpipe or OBD) : study results or scheduled in order to prove equivalence of test methods | done conclusion TailPipe+EOBD | 2-step procedure since 2008. First step communicate via OBD, if RC´s are ok - end, if not perform a tailpipe test. Under revision 2018/2019 to see what will happen further | Tailpipe measurements only necessary in case not all readiness bits are set. (combined unit) | No plan for eobd use | It was established a Working Group for EMISSION by the Ministry of Transport but It is more than a year that there are no meetings. The EOBD test is, at the moment, considered as an additional, optional test (that nobody does). No studies to prove equivalence with tailpipe test are in progress. The EOBD interface can be used by RPM COUNTERs to get RPM and engine TEMP. | As of 29 June 2015 "EOBD only" emission testing is not allowed. No studies/tests are planned. |  | could be |  |  | sepreate equipment
· Authorities point of view regarding the introduction of EOBD tests for Car (Euro6), for trucks (EuroVI) | done conclusion TailPipe+EOBD | Fact since 2008 as 2-step procedure | as mentioned above | No plan | The replacement could be considered in the future only if it will not be possible to increase the sensitivity and the accuracy of the smokemeters. | As of 29 June 2015 no replacement is planned |  | could be |  |  | idem Germany
· Authorities point of view regarding electronic data collection from test equipment to PTI station software management (Electronic transmission of test results) | OK / OTCLAN | result not transmited | There is an exchange format (AWN network) but no mandatory requirement to transmit data electronically. | OK / MCTCNET 2 | The data collection is very important to allow a full control of PTI station. This is possible today by the protocol MCTCNet2 | MCTCNET2 protocol is used. Full measurements data and test outcomes, resulting from an inspection, are sent to the MoT data center - including vehicle's plate picture in color and partial vehicle portion around. | not mandatory | no |  |  | electronically (webservice) (free choice for solution)
· Special provision for road side testing | Few | yes | No plan BAST : (no emission ) |  | No/No plan - The roadside testing has not been discussed in the EMISSION working Group. | No | No emission | yes |  |  | mobile station
· Action plan, studies about NOx measurements in order to address Directive request about NOx recommendations | Yes study in course | no | No, Not considered within the Leitfaden 5 which went live 06/2015. | No plan | No/No plan -The NOX measurement has not been discussed in the EMISSION working Group. | No | no | no |  |  | no
· Any special action about vehicle tampering (fight against DPF removal) | in work 2016-> | Yes Two meetings up to now, last one in June 2015 - no results | No: informal meeting | No plan | No/No plan -Only visual tests and tailpipe test | No |  | visual
· Authorities point of view regarding CITA SET recommendations (threshold at 0.2 m-1 as default value for Euro 5&6 ) | No | Discussion meantime more open than months ago. But no way to go back to tailpipe test in general | There is no clear intention to align to this recommendation yet. | Not taken in account | The CITA recommendation has not been discussed in the EMISSION working Group. | Discussions ongoing in the Italian MOT working group, about reducing threshold value and improving resolution of the smoke meter; no decisions so far. |  | no
· Schedule for: |  |  | already active
o New test procedure according vehicle manufacturor’s plate value | yes | Fast pass if value is 30% lower than plate value with only one acceleration | Leitfaden 5 since 06/2015 | Done | Already done (although not mandatory) | Test procedure is performed according to the vehicle manufacturer’s plate value, when available, or by adopting the correct limit (2.5 m-1, 3 m-1, or 1.5 m-1 for vehicles after 1st July 2008)
o New diesel smoke meter specification and/or regulation | yes | Under discussion are lower calibration values, no discussion to change the spec. in general | active but not provided by all manufacturers | Process will start in 2016 | in progress - the discussion will be reopen probably on 2016 | Discussions ongoing in the Italian MOT working group, but no decisions so far. |  | no
o Vehicle manufacturor’s plate value data base | yes | Autodata and DAT have a data base since 1993 |  | OK Done | Already done (although not mandatory) | Not available, not planned. |  | no
|  |  | Tailpipe measurements only necessary in case not all readiness bits are set. |  | It was established a Working Group for EMISSION by the Ministry of Transport but It is more than a year that there are no meetings. The EOBD test is at the moment see as an additional, optional test (that nobody does). No studies to prove equivalence is in progress. The EOBD interface can be used as acquisition mode of an RPM COUNTER to get RPM and engine TEMP. | As of 29 June 2015 "EOBD only" emission testing is not allowed. No studies/tests are planned. |  | 2018 ? 0.7
About Petrol |  |  | see comment above |  | The replacement of tailpipe test has not been considered. The EOBD will be probably introduced as an additional test. | As of 29 June 2015 no replacement is planned
· Authorities point of view regarding the use of EOBD instead of tail pipe measurement as reference procedure (free choice between tailpipe or OBD. | done conclusion TailPipe+EOBD | Same than smoke | similar to diesel procedure | No plan for eobd use | The data collection is very important to allow a full control of PTI station. This is possible today by the protocol MCTCNet2 | Data are collected and transmitted to the PTI station software management through the MCTC-Net protocol. With the MCTC-Net2 version of the protocol the MOT also receives all the measured values. |  | no
· Authorities point of view regarding the introduction of EOBD tests for Car (Euro6), for trucks (EuroVI): study results or scheduled in order to prove equivalence of test methods | done conclusion TailPipe+EOBD | 2-step as smoke | No | No plan for eobd use | No/No plan -The roadside testing has not been discussed in the EMISSION working Group. | No, same procedures apply as for PTI |  | no
· Authorities point of view regarding electronic data collection from test equipment to PTI station software management (Electronic transmission of test results) | OK / OTCLAN | same than smoke | This recommendation has not yet been implemented (current CO-threshold at 0.2%) | OK / MCTCNET 2 | The recommendation has not been discussed in the EMISSION working Group. | No information |  | no
· Special provision for road side testing | Few | No |  | No plan |  |  |  | yes
· Authorities point of view regarding CITA SET recommendations (threshold at 0.1% COa at fast Idle for Euro 5&6 ) | No | not really discussed up to now |  | Not taken in account | The specification of the gas analysers should be updated and harmonized with MID requirements. |  |  | no